## Phase 1
Cell Properties Calculator
Input Component Properties |  |  | Single-Layer Stack Performance |  |  |  |  | Cell Properties |  |  | Cell Performance
Critical material properties are entered in the yellow boxes. These values can change with changes in cell design or active materials. |  |  | The mass contribution of each stack component can be estimated along with volume, specific energy, and energy density. |  |  |  |  | Cell design parameters allow for the calculation of projected cell properties and cell performance. This portion of the calculator will be completed once materials are defined. |  |  | Final calculations will include all cell components.
0
|  |  |  | Mass (mg/cm^2) |  | Thickness
Composite cathode |  |  | Material by layer |  | % | μm | %
Specific capacity | 99.1582 | mAh/g | Cathode | 35 | 54.2238 | 136.4416 | 27.2245
Ave voltage vs. Li | 4.2 | V | Anode | 14.971 | 23.1938 | 69.7296 | 13.9133
Composite cathode loading | 35 | mg/cm2 | Separator | 5.1 | 7.9012 | 30 | 5.986
Density | 2.5652 | g/cm3 | Cath. Curr. Collector | 1.62 | 2.5098 | 25 | 4.9883
Thickness | 136.4416 | μm | Anode Curr. Collector | 3.0912 | 4.789 | 240 | 47.8878
|  |  | Packaging (total) | 42.8862 | 7.3824
|  |  | Total | 580.9256 |  | 501.1712 |  | Area | Diameter
Anode | [7 empty] | 1.2668 | 1.27
Specific capacity | 340 | mAh/g | Maximum Performance
Ave voltage vs. Li | 0.2 | V | Stack Specific Energy | 215.0695 | Wh/kg |  |  |  | mg/cm2 | cathode mass
Loading | 14.971 | mg/cm2 | Stack Thickness | 192.5416 | μm |  |  |  | 10 | 12.6677
Density | 2.26 | g/cm3 | Capacity per Area | 3.4705 | mAh/cm2 |  |  |  | 20 | 25.3354
N/P | 1.1 |  | Energy Density | 667.7684 | Wh/L |  |  |  | 30 | 38.003
Excess anode capacity | 39.3333 | % | Capacity per Volume | 180.2488 | mAh/cm3
|  |  | Density | 3.1049 | g/cm3
Separator
Thickness | 30 | μm | These values represent stack performance and do not include cell packaging, tabs, void space, etc.
Density | 1.7 | g/cm3
Current Collectors |  |  | Cell-level Wh/kg considering packaging |  |  |  |  | Inputs
| Thick (μm) | mg/cm2 | 213.3197 | Wh/kg |  |  |  | Outputs
Porous Al | 25 | 1.62 | Cell-level Wh/kg considering packaging
Porous Copper | 25 | 3.0912 | 417.5752 | Wh/L
Packaging |  |  | Active weight fraction
Surface coating density | 1.5 | g/cm3 | 85.3188
Surface coating thickness | 120 | μm | Inactive weight fraction
Lead | 0.0011778 | g | 14.6812 |  | 213.3197 | 14.6812
Tab | 0.076 | g
Cell stack length | 5 | cm
Cell stack width | 7 | cm
Stack number | 9
Cell stack area | 35 | cm2
Packaging area | 37.44 | cm2
Packaging mass | 1.501 | g
[5 empty] | 94.2486 | 45.2579
Cathode Material |  |  |  |  | 147.7105 | 31.2476
Theoretical Capacity | 145 | mAh/g |  |  | 171.4891 | 24.8352
Active material fraction | 70.5 | % |  |  | 184.3007 | 21.1586
Utilization | 97 | % |  |  | 192.1901 | 18.7747
Active material density | 3.04 | g/cm3 |  |  | 197.5025 | 17.1037
[5 empty] | 201.311 | 15.8674
Electrolyte fraction | 19 | % |  |  | 204.1698 | 14.9157
Electrolyte density | 1.7 | g/cm3 |  |  | 206.3924 | 14.1605
[5 empty] | 208.1686 | 13.5466
Carbon Black fraction | 3 | %
Carbon black density | 2.2 | g/cm3
Binder fraction | 1.5 | %
Binder density | 2.2 | g/cm3
Electrode density | 2.5652 | g/cm3

## Phase 2
Cell Properties Calculator
Input Component Properties |  |  | Single-Layer Stack Performance |  |  |  |  | Cell Properties |  |  | Cell Performance
Critical material properties are entered in the yellow boxes. These values can change with changes in cell design or active materials. |  |  | The mass contribution of each stack component can be estimated along with volume, specific energy, and energy density. |  |  |  |  | Cell design parameters allow for the calculation of projected cell properties and cell performance. This portion of the calculator will be completed once materials are defined. |  |  | Final calculations will include all cell components.
0
|  |  |  | Mass (mg/cm^2) |  | Thickness
Composite cathode |  |  | Material by layer |  | % | μm | %
Specific capacity | 99.1582 | mAh/g | Cathode | 35 | 49.6275 | 136.6547 | 28.6763
Ave voltage vs. Li | 4.2 | V | Anode | 11.7845 | 16.7096 | 54.8883 | 11.518
Composite cathode loading | 35 | mg/cm2 | Separator | 10.5 | 14.8882 | 60 | 12.5907
Density | 2.5612 | g/cm3 | Cath. Curr. Collector | 1.62 | 2.297 | 25 | 5.2461
Thickness | 136.6547 | μm | Anode Curr. Collector | 3.0912 | 4.3831 | 200 | 41.9689
|  |  | Packaging (total) | 42.6486 | 12.0945
|  |  | Total | 352.6272 |  | 476.543 |  | Area | Diameter
Anode | [7 empty] | 1.2668 | 1.27
Specific capacity | 372 | mAh/g | Maximum Performance
Ave voltage vs. Li | 0.2 | V | Stack Specific Energy | 196.839 | Wh/kg |  |  |  | mg/cm2 | cathode mass
Loading | 11.7845 | mg/cm2 | Stack Thickness | 222.8547 | μm |  |  |  | 10 | 12.6677
Density | 2.26 | g/cm3 | Capacity per Area | 3.4705 | mAh/cm2 |  |  |  | 20 | 25.3354
N/P | 1.2 |  | Energy Density | 547.5843 | Wh/L |  |  |  | 30 | 38.003
Excess anode capacity | 20 | % | Capacity per Volume | 155.731 | mAh/cm3
|  |  | Density | 2.7819 | g/cm3
Separator
Thickness | 60 | μm | These values represent stack performance and do not include cell packaging, tabs, void space, etc.
Density | 1.75 | g/cm3
Current Collectors |  |  | Cell-level Wh/kg considering packaging |  |  |  |  | Inputs
| Thick (μm) | mg/cm2 | 192.1901 | Wh/kg |  |  |  | Outputs
Porous Al | 25 | 1.62 | Cell-level Wh/kg considering packaging
Porous Copper | 25 | 3.0912 | 349.6725 | Wh/L
Packaging |  |  | Active weight fraction
Surface coating density | 1.5 | g/cm3 | 81.2253
Surface coating thickness | 100 | μm | Inactive weight fraction
Lead | 0.0011778 | g | 18.7747
Tab | 0.076 | g
Cell stack length | 4 | cm
Cell stack width | 4 | cm
Stack number | 5
Cell stack area | 16 | cm2
Packaging area | 17.64 | cm2
Packaging mass | 0.68238 | g
Cathode Material
Theoretical Capacity | 145 | mAh/g
Active material fraction | 70.5 | %
Utilization | 97 | %
Active material density | 3.04 | g/cm3
Electrolyte fraction | 25 | %
Electrolyte density | 1.3 | g/cm3
Carbon Black fraction | 3 | %
Carbon black density | 2 | g/cm3
Binder fraction | 1.5 | %
Binder density | 2.2 | g/cm3
Electrode density | 2.5612 | g/cm3

## Phase 3
Cell Properties Calculator
Input Component Properties |  |  | Single-Layer Stack Performance |  |  |  |  | Cell Properties |  |  | Cell Performance
Critical material properties are entered in the yellow boxes. These values can change with changes in cell design or active materials. |  |  | The mass contribution of each stack component can be estimated along with volume, specific energy, and energy density. |  |  |  |  | Cell design parameters allow for the calculation of projected cell properties and cell performance. This portion of the calculator will be completed once materials are defined. |  |  | Final calculations will include all cell components.
0
|  |  |  | Mass (mg/cm^2) |  | Thickness
Composite cathode |  |  | Material by layer |  | % | μm | %
Specific capacity | 99.1582 | mAh/g | Cathode | 35 | 52.6698 | 136.6547 | 28.9803
Ave voltage vs. Li | 4.2 | V | Anode | 11.7845 | 17.7339 | 54.8883 | 11.6401
Composite cathode loading | 35 | mg/cm2 | Separator | 9.625 | 14.4842 | 55 | 11.6638
Density | 2.5612 | g/cm3 | Cath. Curr. Collector | 1.62 | 2.4379 | 25 | 5.3017
Thickness | 136.6547 | μm | Anode Curr. Collector | 3.0912 | 4.6518 | 200 | 42.414
|  |  | Packaging (total) | 42.6486 | 8.0225
|  |  | Total | 531.6143 |  | 471.543 |  | Area | Diameter
Anode | [7 empty] | 1.2668 | 1.27
Specific capacity | 372 | mAh/g | Maximum Performance
Ave voltage vs. Li | 0.2 | V | Stack Specific Energy | 208.9057 | Wh/kg |  |  |  | mg/cm2 | cathode mass
Loading | 11.7845 | mg/cm2 | Stack Thickness | 217.8547 | μm |  |  |  | 10 | 12.6677
Density | 2.26 | g/cm3 | Capacity per Area | 3.4705 | mAh/cm2 |  |  |  | 20 | 25.3354
N/P | 1.2 |  | Energy Density | 586.1 | Wh/L |  |  |  | 30 | 38.003
Excess anode capacity | 20 | % | Capacity per Volume | 159.3052 | mAh/cm3
|  |  | Density | 2.8056 | g/cm3
Separator
Thickness | 55 | μm | These values represent stack performance and do not include cell packaging, tabs, void space, etc.
Density | 1.75 | g/cm3
Current Collectors |  |  | Cell-level Wh/kg considering packaging |  |  |  |  | Inputs
| Thick (μm) | mg/cm2 | 206.8315 | Wh/kg |  |  |  | Outputs
Porous Al | 25 | 1.62 | Cell-level Wh/kg considering packaging
Porous Copper | 25 | 3.0912 | 390.5462 | Wh/L
Packaging |  |  | Active weight fraction
Surface coating density | 1.5 | g/cm3 | 84.8879
Surface coating thickness | 100 | μm | Inactive weight fraction
Lead | 0.0011778 | g | 15.1121
Tab | 0.076 | g
Cell stack length | 4 | cm
Cell stack width | 4 | cm
Stack number | 8
Cell stack area | 16 | cm2
Packaging area | 17.64 | cm2
Packaging mass | 0.68238 | g
Cathode Material
Theoretical Capacity | 145 | mAh/g
Active material fraction | 70.5 | %
Utilization | 97 | %
Active material density | 3.04 | g/cm3
Electrolyte fraction | 25 | %
Electrolyte density | 1.3 | g/cm3
Carbon Black fraction | 3 | %
Carbon black density | 2 | g/cm3
Binder fraction | 1.5 | %
Binder density | 2.2 | g/cm3
Electrode density | 2.5612 | g/cm3

## Sheet1
Cathode | 52.6698 | 53.1327 | 50.6881 | 52.6698 | 52.6698
Anode | 17.7339 | 17.8898 | 17.0667 | 17.7339 | 17.7339
Electrolyte | 14.4842 | 15.9398 | 5.9398 | 14.4842 | 14.4842
CC | 7.0897 | 2.4593 | 7.152 | 2.4379 | 7.0897
Pouch | 8.0225 | 4.6927 | 19.4845 | 4.6518 | 8.0225
|  | 5.8858 |  | 8.0225
100.3311
Required | Designed
195 | 234